## Tabelle1
petSD Configurable Parts List
| # of sets: | Example values for one minimal equipped petSD and one maximal equipped
Basic parts | 1 | 2
Optional parts for RTC | 1 | 1
Optional parts for USB | 1 | 1
Optional parts for Ethernet | 1 | 1
Reference | Case | Qty total | Part description | digikey.com | reichelt.de | csd-electronics.de | mouser.com | L-com.com | store.go4retro.com | conrad.de
R1,R2,R15,R16,R22,R24 | R4 | 6 | 180R |  | 1/4W 180
R23,R10,R11 | R4 | 3 | 4k7 |  | 1/4W 4,7K
R25,R21,R19,R20 | R4 | 4 | 10k |  | 1/4W 10K
R17,R18,R13,R14 | R4 | 4 | 49R9 |  | METALL 49,9
R12 | R4 | 1 | 2k32 |  | METALL 2,32K
C2,C1,C12,C18,C15,C26, C17,C25,C28,C27,C29, C30,C32,C33 | contact spacing 5 mm | 14 | 100nF |  | KERKO 100N | 11407
C3,C4,C20,C24 | contact spacing 2 mm | 4 | 18pF |  | KERKO 18P | 11305
C11,C21 | contact spacing 2 mm | 2 | 10µF low ESR |  | RAD FC 10/50 | 120-R0010V063
C31 | contact spacing 2 mm | 1 | 4.7µF |  | RAD FC 4,7/50 | 120-R0005V100
D3 | D4 | 1 | 1N5817,1N5818 or equiv. |  | 1N 5817
D2 |  | 1 | Yellow LED 3mm indicating USB transfer |  | LED 3MM GE
D4 |  | 1 | Green Power LED 3mm |  | LED 3MM GN
D5 |  | 1 | Red Dirty LED 3mm |  | LED 3MM RT
D6 |  | 1 | Green Busy LED 3mm |  | LED 3MM GN
D5+D6 | ALTERNATIVE | 1 | Duo-LED, 3mm, red/green, common cathode |  | LED 5 RG-3
X1 | Crystal-HC49US | 1 | 18.4320 Mhz |  | 18,4320-HC49U-S | 14-US18,4320MHZ
X3 | Crystal-TC26 or TC38 | 1 | 32.768 kHz Cl=12,5pF |  | 0,032768-L6 | 14-26T32,768KHZ
X4 | Crystal-HC49US | 1 | 25 Mhz FUNDAMENTAL, NON-OVERTONE |  | -- | 14-US25,000MHZ
L1 | R4 | 1 | Inductor 10 µH, >=80mA | M8134CT-ND | SMCC 10µ
CON1 | SCDA5A0201 | 1 | SCDA5A0201 SD card connector | -- | -- | 20115 | 688-SCDA5A0201
K1 | con-amp-champ-24HP | 1 | IEEE-488 connector |  | SE 5724FR |  |  | CIB24SRA | IEEE 488 Connector
K2,K15 | pin_array_12x2 | 2 | IEEE-488 pin array for ribbon cable |  | SL 2X13G 2,54
K17 | Connec-327560-2 | 1 | USB standard B connector |  | USB BW
K19 | JACK_ALIM | 1 | DC connector for plug OD 5.5mm, ID 2.1mm |  | HEBW 21
K18 | PIN_ARRAY_2X1 | 1 | Internal power connector |  | SL 1X36G 2,54
K16 | PIN_ARRAY_5x1 |  | I2C_/_LCD | part of K18
K14 | pin_array_3x2 | 1 | ISP |  | WSL 6G
K13 | PULSEJACK_J0_A | 1 | J0011D01BNL Pulsejack | 553-1483-ND | -- | -- | 673-J0011D01BNL
SIC10 | DIP-8__300 | 1 | SOCKET 8 |  | GS 8P
SIC9 | DIP-16__300 | 1 | SOCKET 16 |  | GS 16P
SIC1,SIC3 | DIP-20__300 | 2 | SOCKET 20 |  | GS 20P
SIC8 | DIP-28__300 | 1 | SOCKET 28 (300) |  | GS 28P-S
SIC2 | DIP-40__600 | 1 | SOCKET 40 |  | GS 40P
IC1 | DIP-20__300 | 1 | SN75160P |  | SN 75160AN
IC2 | DIP-40__600 | 1 | ATMEL ATMEGA 1284P-PU |  | -- | 301908 | 556-ATMEGA1284P-PU
IC3 | DIP-20__300 | 1 | SN75161P |  | SN 75161AN
IC6 | TO220 | 1 | LF33CV |  | LF 33 CV
IC8 | DIP-28__300 | 1 | ENC28J60 |  | ENC 28J60-I/SP | 30362
IC9 | DIP-16__300 | 1 | 74HC4050 |  | 74HC 4050
IC10 | DIP-8__300 | 1 | DS1307 |  | DS 1307 | 20150
IC11 | SSOP28 | 1 | FT232RL |  | FT 232 RL | 3021
S1,S2,S3 | PHAP3305B = MJTP1236B | 3 | PREV,NEXT,RESET KEYS | 679-2446-ND | TASTER 3305B
BT1 | KZH20SMD | 1 | BATTERY HOLDER |  | KZH 20SMD-2
BT1 | CR2032 | 1 | BATTERY |  | CR 2032 | 034-CR2032
CASE | CASE | 1 | BLACK CASE |  | SD 10 SW |  |  |  |  | 520985 - 62
-- means avaibility / order number checked but not available, empty fields: avaibility / order number not checked yet
Please notice: pull-ups required for I2C / LED are parts of the RTC set. That means, if you want to add a display but don't need the RTC, you'll have to add two 4k7 pull-up resistors R10+R11
Last edit 2011-10-23
Note on F24: 3mm bei Reichelt nicht erhältlich, statt dessen 5mm
Note on F30: Centronics-like without screws!!